## Dry-Wet vacs
VACUMATS/TROOPER
TECHNICAL DATA |  | vacumat 12 | TROOPER 12 | vacumat 22 | TROOPER 22 | vacumat 22 T | vacumat 44 T
Capacity wet | l | 12 | 12 | 22 | 22 | 22 | 44
Capacity dry | l | 18 | 12 | 28 | 22 | 28 | 44
Working width (Fixomat) | cm |  |  |  |  | 64 | 64
Weight | kg | 10 | 6 | 10.5 | 6.5 | 19 | 23
Nominal consumption | W | 1000 | 850 | 1000 | 850 | 1000 | 2 x 950
Rated voltage | V/Hz | 230/50 | 220/240 | 230/50 | 220/240 | 230/50 | 230/50
Air flow up to | l/sec | 60 | 42 | 60 | 42 | 60 | 2 x 50
Vacuum | kPa | 22 | 20 | 22 | 20 | 22 | 2 x 22
Cord length | m | 10 | 10 | 10 | 10 | 10 | 15
Dimensions (L x W x H) | cm | 39 x 44 x 55 | 53.7x39.5x37.6 | 39 x 44 x 65 | 62.3x39.8x37.6 | 90 x 70 x 98 | 83 x 53 x 93
Protection class |  | II (SEV, TÜV-GS geprüft) | II (CB/CE) | II (SEV, TÜV-GS geprüft) | II (CB/CE) | II SEV, TÜV-GS geprüft) | II (IMQ geprüft)
CONFIGURATION |  | vacumat 12 | TROOPER 12 | vacumat 22 | TROOPER 22 | vacumat 22 T | vacumat 44 T
Accessories |  | (x) | (x) | (x) | (x) | (x) | (x)
Set dry vacuuming |  | o | o | o | o | o
set stair cleaning |  | o |  | o |  | o | o
Fixomat |  |  |  |  |  | x | (x)
ACCESSORIES | SKU | vacumat 12 | TROOPER 12 | vacumat 22 | TROOPER 22 | vacumat 22 T | vacumat 44 T
Set wet vacuum cleaning Premium | 8504480 | (x) |  | (x) |  | (x) | (x)
Kit wet vacuum cleaning Standard | 8504490 | o |  | o |  | o | o
Kit dry vacuum cleaning vacumat 12 | 8504500 | o
Kit dry vacuum cleaning vacumat 22 | 8504930 |  |  | o |  | o
Fixomat for vacumat 44T | 8505420 |  |  |  |  | (x) | (x)
Suction hose compl. 2.2m | 8503280 | o |  | o |  | o | o
Suction tube | 8500380 | o |  | o |  | o | o
Conicle end piece | 8500740 | o |  | o |  | o | o
Universal dust nozzle 30cm | 8500560 | o |  | o |  | o | o
Dust nozzle 37 cm | 8500480 | o |  | o |  | o | o
Squeegee with fixed blades | 8500490 | o |  | o |  | o | o
Roller nozzle with bristles 1pc | 7517138 | o |  | o |  | o | o
Roller nozzle with blades 1pc | 7517139 | o |  | o |  | o | o
Plastic nozzle with fixed blades | 8502390 | o |  | o |  | o | o
Dusting brush nozzle | 8500510 | o |  | o |  | o | o
Radiator nozzle | 8500520 | o |  | o |  | o | o
Pipe nozzle | 8500530 | o |  | o |  | o | o
Upholstery nozzle | 8500540 | o |  | o |  | o | o
Conicle coupling | 8500430 | o |  | o |  | o | o
Angle coupling | 8500440 | o |  | o |  | o | o
Kit for stair-cleaning for vacumat 12 | 8504530 | o |  | o |  | o | o
TASKI vertica window cleaning set | 7501650 | o |  | o |  | o | o
TASKI vertica nozzle 20 cm | 7501700 | o |  | o |  | o | o
TASKI vertica nozzle 40 cm | 7501710 | o |  | o |  | o | o
TASKI vertica hose 3 m | 7501620 | o |  | o |  | o | o
TASKI Vertica extention tube 1m | 7501670 | o |  | o |  | o | o
TASKI vertica extension hose 3 m | 7501600 | o |  | o |  | o | o
TASKI vertica angle | 7502070 | o |  | o |  | o | o
TASKI TROOPER SUCTION HOSE | 9305530 |  | x |  | x
TASKI TROOPER SUCTION ELBOW | 9305531 |  | x |  | x
TASKI TROOPER 2 PIECE SUCTION TUBE | 9305532 |  | x |  | x
TASKI TROOPER DRY FLOOR NOZZLE | 9305533 |  | o |  | o
TASKI TROOPER WET FLOOR NOZZLE | 9305534 |  | x |  | x
TASKI TROOPER CREVICE DUSTING BRUSH KIT | 9305535 |  | o |  | o
TASKI TROOPER Hose Adapter 38MM | 9315192 |  | o |  | o
BAGS/FILTERS | Artikel Nr. | vacumat 12 | TROOPER 12 | vacumat 22 | TROOPER 22 | vacumat 22 T | vacumat 44 T
Filter paper bags Vento 15/Bora12 10pc | 7514888 | (x)
Pa of 10 double filter bags | 8504940 |  |  | (x) |  | (x)
30014-61 Filter Disc (Set, 10 Parts) | 4091150 | (x) |  | (x) |  | (x)
Filtercloth with ring for vacumat 44T (for dry cleaning) | 8505500 | [5 empty] | o
TASKI TROOPER Paper Dust Bag 10pc | 9311522 |  | (x) |  | (x)
Standard (included) | x
Needed for machine operation | (x)
Optional | o